## Calculation Instructions
EA31 - Histamine - Calculation Instructions
1) | After the substrate background has been subtracted from all absorbance values, average all of the duplicate well absorbance values.
2) | The average of the two S0 values is now the B0 value. (S1 now becomes B1, etc.)
3) | Find the percent of maximal binding (%B/B0 value). To do this, divide the averages of each standard absorbance value (now known as B1 through B7) by the B0 absorbance value and multiply by 100 to achieve percentages.
4) | Transform the ratio into a logit function using the following equation:
Eq. 1
5) | Graph the standard curve by plotting the logit for each standard concentration on the y-axis (linear) against the standard concentrations on the x-axis (logarithmic). Draw a logarithmic curve using a curve-fitting routine. The equation for the curve should look like y=mLn(x)+b, where:
|  |  | y = logit | m = slope | x = Histamine Conc. | b = y-intercept
Solving the equation for x gives:
Eq. 2
6) | Find the percent of maximal binding and the logit function (Eq. 1) of each sample.
7) | Using the standard curve and the equation generated (Eq. 2), the concentration of each sample can be determined.
8) | If the samples were diluted, the concentration determined must be multiplied by the dilution factor.
9) | To convert mass based concentration of Histamine into molarity, the following equation can be used:
ng/mL x 9.005 = nmole/L (nM)
E.g. 1.0 ng/mL = 9 nM

## Calculation Template
EA31 - Histamine - Calculation Template
Standard # | Histamine [ng/mL] | OD1 | OD2 | Average | Std Dev | %CV | %B/B0 | LOGIT | Histamine [ng/mL]
B0 | 0 |  |  | #DIV/0! | #DIV/0! | #DIV/0! | #DIV/0!
S1 | 2.5 |  |  | #DIV/0! | #DIV/0! | #DIV/0! | #DIV/0! | #DIV/0! | #DIV/0!
S2 | 5 |  |  | #DIV/0! | #DIV/0! | #DIV/0! | #DIV/0! | #DIV/0! | #DIV/0!
S3 | 10 |  |  | #DIV/0! | #DIV/0! | #DIV/0! | #DIV/0! | #DIV/0! | #DIV/0!
S4 | 20 |  |  | #DIV/0! | #DIV/0! | #DIV/0! | #DIV/0! | #DIV/0! | #DIV/0!
S5 | 50 |  |  | #DIV/0! | #DIV/0! | #DIV/0! | #DIV/0! | #DIV/0! | #DIV/0!
Sample #: | 1 | 2 | 3 | 4 | 5 | 6 | 7 | 8 | 9 | 10
Description
OD1
OD2
Average OD | #DIV/0! | #DIV/0! | #DIV/0! | #DIV/0! | #DIV/0! | #DIV/0! | #DIV/0! | #DIV/0! | #DIV/0! | #DIV/0!
Average OD - RB
Std Dev | #DIV/0! | #DIV/0! | #DIV/0! | #DIV/0! | #DIV/0! | #DIV/0! | #DIV/0! | #DIV/0! | #DIV/0! | #DIV/0!
%CV | #DIV/0! | #DIV/0! | #DIV/0! | #DIV/0! | #DIV/0! | #DIV/0! | #DIV/0! | #DIV/0! | #DIV/0! | #DIV/0!
%B/B0 | #DIV/0! | #DIV/0! | #DIV/0! | #DIV/0! | #DIV/0! | #DIV/0! | #DIV/0! | #DIV/0! | #DIV/0! | #DIV/0!
LOGIT | #DIV/0! | #DIV/0! | #DIV/0! | #DIV/0! | #DIV/0! | #DIV/0! | #DIV/0! | #DIV/0! | #DIV/0! | #DIV/0!
Histamine [ng/mL] | #DIV/0! | #DIV/0! | #DIV/0! | #DIV/0! | #DIV/0! | #DIV/0! | #DIV/0! | #DIV/0! | #DIV/0! | #DIV/0!
Sample #: | 11 | 12 | 13 | 14 | 15 | 16 | 17 | 18 | 19 | 20
Description
OD1
OD2
Average OD | #DIV/0! | #DIV/0! | #DIV/0! | #DIV/0! | #DIV/0! | #DIV/0! | #DIV/0! | #DIV/0! | #DIV/0! | #DIV/0!
Average OD - RB
Std Dev | #DIV/0! | #DIV/0! | #DIV/0! | #DIV/0! | #DIV/0! | #DIV/0! | #DIV/0! | #DIV/0! | #DIV/0! | #DIV/0!
%CV | #DIV/0! | #DIV/0! | #DIV/0! | #DIV/0! | #DIV/0! | #DIV/0! | #DIV/0! | #DIV/0! | #DIV/0! | #DIV/0!
%B/B0 | #DIV/0! | #DIV/0! | #DIV/0! | #DIV/0! | #DIV/0! | #DIV/0! | #DIV/0! | #DIV/0! | #DIV/0! | #DIV/0!
LOGIT | #DIV/0! | #DIV/0! | #DIV/0! | #DIV/0! | #DIV/0! | #DIV/0! | #DIV/0! | #DIV/0! | #DIV/0! | #DIV/0!
Histamine [ng/mL] | #DIV/0! | #DIV/0! | #DIV/0! | #DIV/0! | #DIV/0! | #DIV/0! | #DIV/0! | #DIV/0! | #DIV/0! | #DIV/0!
Sample #: | 21 | 22 | 23 | 24 | 25 | 26 | 27 | 28 | 29 | 30
Description
OD1
OD2
Average OD | #DIV/0! | #DIV/0! | #DIV/0! | #DIV/0! | #DIV/0! | #DIV/0! | #DIV/0! | #DIV/0! | #DIV/0! | #DIV/0!
Average OD - RB
Std Dev | #DIV/0! | #DIV/0! | #DIV/0! | #DIV/0! | #DIV/0! | #DIV/0! | #DIV/0! | #DIV/0! | #DIV/0! | #DIV/0!
%CV | #DIV/0! | #DIV/0! | #DIV/0! | #DIV/0! | #DIV/0! | #DIV/0! | #DIV/0! | #DIV/0! | #DIV/0! | #DIV/0!
%B/B0 | #DIV/0! | #DIV/0! | #DIV/0! | #DIV/0! | #DIV/0! | #DIV/0! | #DIV/0! | #DIV/0! | #DIV/0! | #DIV/0!
LOGIT | #DIV/0! | #DIV/0! | #DIV/0! | #DIV/0! | #DIV/0! | #DIV/0! | #DIV/0! | #DIV/0! | #DIV/0! | #DIV/0!
Histamine [ng/mL] | #DIV/0! | #DIV/0! | #DIV/0! | #DIV/0! | #DIV/0! | #DIV/0! | #DIV/0! | #DIV/0! | #DIV/0! | #DIV/0!
Sample #: | 31 | 32 | 33 | 34 | 35 | 36 | 37 | 38 | 39 | 40
Description
OD1
OD2
Average OD | #DIV/0! | #DIV/0! | #DIV/0! | #DIV/0! | #DIV/0! | #DIV/0! | #DIV/0! | #DIV/0! | #DIV/0! | #DIV/0!
Average OD - RB
Std Dev | #DIV/0! | #DIV/0! | #DIV/0! | #DIV/0! | #DIV/0! | #DIV/0! | #DIV/0! | #DIV/0! | #DIV/0! | #DIV/0!
%CV | #DIV/0! | #DIV/0! | #DIV/0! | #DIV/0! | #DIV/0! | #DIV/0! | #DIV/0! | #DIV/0! | #DIV/0! | #DIV/0!
%B/B0 | #DIV/0! | #DIV/0! | #DIV/0! | #DIV/0! | #DIV/0! | #DIV/0! | #DIV/0! | #DIV/0! | #DIV/0! | #DIV/0!
LOGIT | #DIV/0! | #DIV/0! | #DIV/0! | #DIV/0! | #DIV/0! | #DIV/0! | #DIV/0! | #DIV/0! | #DIV/0! | #DIV/0!
Histamine [ng/mL] | #DIV/0! | #DIV/0! | #DIV/0! | #DIV/0! | #DIV/0! | #DIV/0! | #DIV/0! | #DIV/0! | #DIV/0! | #DIV/0!
Sample #: | 41 | 42
Description
OD1
OD2
Average OD | #DIV/0! | #DIV/0!
Average OD - RB
Std Dev | #DIV/0! | #DIV/0!
%CV | #DIV/0! | #DIV/0!
%B/B0 | #DIV/0! | #DIV/0!
LOGIT | #DIV/0! | #DIV/0!
Histamine [ng/mL] | #DIV/0! | #DIV/0!
Equation Form: | y = m Ln(x) + b |  |  |  | 50% B/B0 = | #DIV/0! | ng/mL |  | Reagent Blank:
Equation = | y = Ln(x) + | [7 empty] | OD1
Slope (m) = |  |  |  |  | Equation Form for x: | x = e^((y - b) / m) |  |  | OD2
Intercept = |  |  |  |  | Equation = | x = e^((y + ) /) |  |  | Ave. OD | #DIV/0!
y = | LOGIT
R2 =